## ESP32S3_NRF52_Tag
Line # | Name | Description | Designator | Quantity | Manufacturer 1 | Manufacturer Part Number 1 | Supplier 1 | Supplier Part Number 1 | Supplier Unit Price 1 | Supplier Subtotal 1
| CL05B104KP5NNNC | 0.1ÂµF Â±10% 10V Ceramic Capacitor X7R 0402 _1005 Metric_ | C1, C2, C3, C4, C5, C6 | 6 | Samsung Electro-Mechanics | CL05B104KP5NNNC | Digikey | 1276-1002-1-ND | 0.1
| S2B-PH-K-S(LF)(SN) | Male Header, Pitch 2 mm, 1 x 2 Position, Height 4.8 mm, Tail Length 3.4 mm, -25 to 85 degC, RoHS, Bulk | P1 | 1 | JST Sales America Inc. | S2B-PH-K-S | Digikey | 455-1719-ND | 0.17
| RC1005F103CS | 10 kOhms Â±1% 0.063W, 1/16W Chip Resistor 0402 (1005 Metric) Moisture Resistant Thick Film | R1, R2, R3, R4 | 4 | Samsung Electro-Mechanics | RC1005F103CS | Digikey | 1276-3431-1-ND | 0.1
| 0ohm | 0 Ohms Jumper Chip Resistor 0402 (1005 Metric) Moisture Resistant Thick Film | R5, R6, R7, R8 | 4 | YAGEO | RC0402JR-070RL | Digikey | 311-0.0JRCT-ND | 0.1
| PTS815 SJK 250 SMTR LFS | Tactile Switch SPST-NO Top Actuated Surface Mount | S1 | 1 | C&K | PTS815 SJK 250 SMTR LFS | Digikey | CKN12216-1-ND | 0.22
| XIAO ESP32S3 | ESP32-S Transceiver; Bluetooth® 5.x 2.4GHz Evaluation Board | U1 | 1 | Seeed Technology Co., Ltd | 113991114 | Digikey | 1597-113991114-ND | 7.49
| BM833 | 802.15.4, Bluetooth Bluetooth v5.1 Transceiver Module 2.4GHz PCB Trace Surface Mount | U2 | 1 | Fanstel Corp. | BM833 | Digikey | 1914-BM833CT-ND | 9.87
| BME680 | Gas, Humidity, Pressure, Temperature Sensor IÂ²C, SPI Output | U4 | 1 | Bosch Sensortec | BME680 | Digikey | 828-1077-1-ND | 10.76